## Published Exp Data
1. Data From Publications
| Author | Villeneuva | Traore |  |  | Badziong
Units |  | Lactate Sulfate | Lactate Sulfate | Lactate-M. Barkeri (Coculture) | Pyruvate Sulfate | Hydrogen Sulfate
mol/gDW | 1/Y | 0.1319 | 0.13333 | 0.1 | 0.048544 | 0.081967
mol/gDW/hr | ms | 0.0021 | 0.0044 | 0.0029 | 0.0028 | 0.0055 | maintenance energy coefficient, suppposed to be independent of growth rate
2. Calculated Values to determine Substrate uptake for each growth condition at 0.06 hr-1 growth rate.
| Growth Rate (hr -1) | Lactate Uptake, mol/gDW/hr | Lactate Uptake, mol/gDW/hr | Lactate Uptake Rate, mol/gDW/hr | Pyruvate Uptake, mol/gDW/hr | Sulfate Reduction Rate, mol/gDW/hr | Hydrogen Sulfate (Hydrogen)
| 0.03 | 0.006057 | 0.0084 | 0.0059 | 0.0042563 | 0.007959 | 31.8361
| 0.04 | 0.007376 | 0.0097333 | 0.0069 | 0.0047417 | 0.0087787 | 35.1148
| 0.05 | 0.008695 | 0.011067 | 0.0079 | 0.0052272 | 0.0095984 | 38.3934
| 0.06 | 0.010014 | 0.0124 | 0.0089 | 0.0057126 | 0.010418 | 41.6721
| 0.08 |  | 0.015067 |  | 0.0066835
| 0.09 |  | 0.0164 |  | 0.0071689
| 0.1 |  | 0.017733 |  | 0.0076544
| 0.12 |  | 0.0204 |  | 0.0086252
| 0.123 |  | 0.0208 |  | 0.0087709
3. For Hydrogen Sulfate, yield and ms were calculated
3. ATPM was calculated by setting the subsrate uptake rate for each growth media based on values in 2 and then setting the objective function to ATPM equation. Resulting objective function flux was used to set ATPM in regular model,
4. After creating the ATPM reaction, I then changed the objective function back to biomass and adjusted the stochiometry for ATP hydrolysis in the biomass equation until the growth rate matched 0.06 day-1.